## Main_MCU
Comment | Designator | Footprint | Quantity | Manufacturer | Manufacture Part Number | Supplier | Supplier Part Number
HNB09A03 | BUZZER1 | BUZ-TH_BD9.0-P5.00-D0.6-FD | 1 | Jiangsu Huaneng Elec | HNB09A03 | LCSC | C96102
1uF | C1, C2, C3, C4, C8, C12, C13 | C0805 | 7 | SAMSUNG | CL10A105KP8NNNC | LCSC | C26413
100nF | C5, C6, C7, C9, C11, C14 | C0603 | 6 | YAGEO | CC0603KRX7R9BB104 | LCSC | C14663
10uF | C10 | C0805 | 1 | SAMSUNG | CL21B106KOQNNNE | LCSC | C95841
470nF | C15 | C0603 | 1 | WTC | 0603B474K100 | LCSC | C123513
pitch4.2MMsocket2*2P | CN1 | CONN-TH_HAA420A-4A | 1 | BOOMELE | pitch4.2MMsocket2*2P | LCSC | C24697
USB-B-Female-TH_C46393 | CN2, CN3 | USB-B_TH_BF90 | 2 | Jing Extension of the Electronic Co. | C46393 | LCSC | C46393
B8B-XH-A (LF)(SN) | CN5, CN6, CN7, CN8, CN9, CN10, CN13, CN14, CN15, CN18, CN19, CN20 | CONN-TH_B8B-XH-A (LF)(SN) | 12 | JST Sales America | B8B-XH-A (LF)(SN) | LCSC | C157972
B6B-XH-A(LF)(SN) | CN11, CN12, CN16, CN17, U3, U4 | CONN-TH_6P-P2.50_B6B-XH-A(LF)(SN) | 6 | JST Sales America | B6B-XH-A(LF)(SN) | LCSC | C144397
CUS08F30,H3F | D1 | SOD-323F_L2.0-W1.6-LS2.5-RD | 1 | TOSHIBA | CUS08F30,H3F | LCSC | C150183
A2541WV-2P | H1, H2, H3, H4 | HDR-TH_P2.54-H-M_A2541WV-2P | 4 | CJT(Changjiang Connectors) | A2541WV-2P | LCSC | C225477
GREEN | LED1, LED2, LED3, LED4 | LED0603-R-RD | 4 | Orient | ORH-G36G | LCSC | C205443
RED | LED5, LED6 | LED0603-R-RD | 2 | EVERLIGHT | 19-217/R6C-AL1M2VY/3T | LCSC | C72044
ORANGE | LED7, LED8 | LED0603-R-RD | 2 | Orient | ORH-R36A(0.6T) | LCSC | C205445
MMBT3904LT1G | Q1 | SOT-23-3_L2.9-W1.6-P1.90-LS2.8-BR | 1 | ON | MMBT3904LT1G | LCSC | C81464
10K | R1, R2, R3, R4, R5, R6, R7, R8, R11, R19, R32 | R0603 | 11 | YAGEO | RC0603FR-0710KL | LCSC | C98220
4.7K | R9, R10, R13, R14 | R0603 | 4 | YAGEO | RC0603FR-074K7L | LCSC | C99782
100 | R12 | R0603 | 1 | UniOhm | 0603WAF1000T5E | LCSC | C22775
1K | R15, R24, R25, R26, R27, R28, R29, R30, R31 | R0603 | 9 | YAGEO | RC0603FR-071KL | LCSC | C22548
22 | R16, R17 | R0603 | 2 | UniOhm | 0603WAJ0220T5E | LCSC | C1203
10 | R18, R20, R22, R23 | R0603 | 4 | YAGEO | RC0603FR-0710RL | LCSC | C109318
5.1 | R21 | R0603 | 1 | UniOhm | 0603WAF510KT5E | LCSC | C25197
SMA 50Ohm Coaxial Connectors | RF1, RF2, RF3, RF4 | BWSMA-KE-Z001 | 4 | BAT WIRELESS | BWSMA-KE-Z001 | LCSC | C496549
DB126V-5.0-2P | U1, U2 | CONN-TH_2P-P5.00_L7.8-W10.0 | 2 | DIBO | DB126V-5.0-2P | LCSC | C395849
MCP2551-I/SN | U5 | SOIC-8_L4.9-W3.9-P1.27-LS6.0-BL | 1 | MICROCHIP | MCP2551-I/SN | LCSC | C7376
STM32F103ZET Mini Dev Board | U6 | STM32F103ZET MINI DEV BOARD | 1
B4B-XH-A(LF)(SN) | U7, U11 | CONN-TH_B4B-XH-A (LF)(SN) | 2 | JST Sales America | B4B-XH-A(LF)(SN) | LCSC | C144395
SI5351A-B-GT | U8 | MSOP-10_L3.0-W3.0-P0.50-LS5.0-BL | 1 | SILICON LABS | SI5351A-B-GT | LCSC | C529366
MCP4728-E/UN | U9 | MSOP-10_L3.0-W3.0-P0.50-LS5.0-TL | 1 | Microchip Tech | MCP4728-E/UN | LCSC | C108207
CDCLVC1104PWR | U10 | TSSOP-8_L4.4-W3.0-P0.65-LS6.4-BL | 1 | Texas Instruments | CDCLVC1104PWR | LCSC | C485518
MCP2221A-I/ST | U12 | TSSOP-14_L5.0-W4.4-P0.65-LS6.4-BL | 1 | MICROCHIP | MCP2221A-I/ST | LCSC | C130462
27MHz | X1 | OSC-SMD_4P-L2.5-W2.0-BL | 1 | Seiko Epson | Q24FA20H00238 | LCSC | C255960