## Sheet1
Shifted Array Index | bit | HIGH status | LOW status
20 | 0 | pin1 voltmeter relay
| 1 | pin1 A- relay (Current_in)
| 2 | pin1 direct relay
| 3 | pin1 A+ relay(Current_out)
| 4 | pin1 to VS3
| 5 | pin1 to VS2
| 6 | pin1 to VS1
| 7 | pin1 to GND
19 | 0 | pin2 voltmeter relay
| 1 | pin2 A- relay (Current_in)
| 2 | pin2 direct relay
| 3 | pin2 A+ relay(Current_out)
| 4 | pin2 to VS3
| 5 | pin2 to VS2
| 6 | pin2 to VS1
| 7 | pin2 to GND
18 | 0 | pin3 voltmeter relay
| 1 | pin3 A- relay (Current_in)
| 2 | pin3 direct relay
| 3 | pin3 A+ relay(Current_out)
| 4 | pin3 to VS3
| 5 | pin3 to VS2
| 6 | pin3 to VS1
| 7 | pin3 to GND
17 | 0 | pin4 voltmeter relay
| 1 | pin4 A- relay (Current_in)
| 2 | pin4 direct relay
| 3 | pin4 A+ relay(Current_out)
| 4 | pin4 to VS3
| 5 | pin4 to VS2
| 6 | pin4 to VS1
| 7 | pin4 to GND
16 | 0 | pin5 voltmeter relay
| 1 | pin5 A- relay (Current_in)
| 2 | pin5 direct relay
| 3 | pin5 A+ relay(Current_out)
| 4 | pin5 to VS3
| 5 | pin5 to VS2
| 6 | pin5 to VS1
| 7 | pin5 to GND
15 | 0 | pin6 voltmeter relay
| 1 | pin6 A- relay (Current_in)
| 2 | pin6 direct relay
| 3 | pin6 A+ relay(Current_out)
| 4 | pin6 to VS3
| 5 | pin6 to VS2
| 6 | pin6 to VS1
| 7 | pin6 to GND
14 | 0 | pin7 voltmeter relay
| 1 | pin7 A- relay (Current_in)
| 2 | pin7 direct relay
| 3 | pin7 A+ relay(Current_out)
| 4 | pin7 to VS3
| 5 | pin7 to VS2
| 6 | pin7 to VS1
| 7 | pin7 to GND
13 | 0 | pin8 voltmeter relay
| 1 | pin8 A- relay (Current_in)
| 2 | pin8 direct relay
| 3 | pin8 A+ relay(Current_out)
| 4 | pin8 to VS3
| 5 | pin8 to VS2
| 6 | pin8 to VS1
| 7 | pin8 to GND
12 | 0 | VS3 mux input C(pin 1-8 board) |  | EN-Array[11] | VS1-Array[12] |  |  | EN-Array[11] | VS2-Array[11] |  |  | EN-Array[12] | VS3-Array[12]
| 1 | VS1 mux input A(pin 1-8 board) |  | bit 0 | C-3 | B -2 | A -1 | bit 4 | C-1 | B -2 | A -3 | bit 4 | C-0 | B -6 | A -5
| 2 | VS1 mux input B (pin 1-8 board) |  | pin1 | 1 | 1 | 1 | pin4-VS2 FB | 1 | 1 | 1 | p4 | 1 | 1 | 1
| 3 | VS1 mux input C (pin 1-8 board) |  | p3 | 1 | 1 | 0 | pin2-VS2 FB | 1 | 1 | 0 | p2 | 1 | 1 | 0
| 4 | enable VS3 mux (pin 1-8 board) |  | p4 | 1 | 0 | 1 | pin 3-VS2 FB | 1 | 0 | 1 | p1 | 1 | 0 | 1
| 5 | VS3 mux input A(pin 1-8 board) |  | p2 | 1 | 0 | 0 | pin1-VS2 FB | 1 | 0 | 0 | p3 | 1 | 0 | 0
| 6 | VS3 mux input B (pin 1-8 board) |  | p7 | 0 | 1 | 1 | pin8-VS2 FB | 0 | 1 | 1 | p8 | 0 | 1 | 1
| 7 | - |  | p5 | 0 | 1 | 0 | pin6-VS2 FB | 0 | 1 | 0 | p5 | 0 | 1 | 0
11 | 0 | enable VS1 mux(pin 1-8 board) |  | p8 | 0 | 0 | 1 | pin5-VS2 FB | 0 | 0 | 1 | p7 | 0 | 0 | 1
| 1 | VS2 mux input C (pin 1-8 board) |  | p6 | 0 | 0 | 0 | pin7-VS2 FB | 0 | 0 | 0 | p6 | 0 | 0 | 0
| 2 | VS2 mux input B(pin 1-8 board)
| 3 | VS2 mux input A(pin 1-8 board)
| 4 | enable VS2 mux (pin 1-8 board)
| 5 | LED D4 on (pin 1-8 board)
| 6 | LED D3 on (pin 1-8 board)
| 7 | LED D2 on (pin 1-8 board)
10 | 0 | pin9 voltmeter relay
| 1 | pin9 A- relay (Current_in)
| 2 | pin9 direct relay
| 3 | pin9 A+ relay(Current_out)
| 4 | pin9 to VS3
| 5 | pin9 to VS2
| 6 | pin9 to VS1
| 7 | pin9 to GND
9 | 0 | pin10 voltmeter relay
| 1 | pin10 A- relay (Current_in)
| 2 | pin10 direct relay
| 3 | pin10 A+ relay(Current_out)
| 4 | pin10 to VS3
| 5 | pin10 to VS2
| 6 | pin10 to VS1
| 7 | pin10 to GND
8 | 0 | pin11 voltmeter relay
| 1 | pin11 A- relay (Current_in)
| 2 | pin11 direct relay
| 3 | pin11 A+ relay(Current_out)
| 4 | pin11 to VS3
| 5 | pin11 to VS2
| 6 | pin11 to VS1
| 7 | pin11 to GND
7 | 0 | pin12 voltmeter relay
| 1 | pin12 A- relay (Current_in)
| 2 | pin12 direct relay
| 3 | pin12 A+ relay(Current_out)
| 4 | pin12 to VS3
| 5 | pin12 to VS2
| 6 | pin12 to VS1
| 7 | pin12 to GND
6 | 0 | pin13 voltmeter relay
| 1 | pin13 A- relay (Current_in)
| 2 | pin13 direct relay
| 3 | pin13 A+ relay(Current_out)
| 4 | pin13 to VS3
| 5 | pin13 to VS2
| 6 | pin13 to VS1
| 7 | pin13 to GND
5 | 0 | pin14 voltmeter relay
| 1 | pin14 A- relay (Current_in)
| 2 | pin14 direct relay
| 3 | pin14 A+ relay(Current_out)
| 4 | pin14 to VS3
| 5 | pin14 to VS2
| 6 | pin14 to VS1
| 7 | pin14 to GND
4 | 0 | pin15 voltmeter relay
| 1 | pin15 A- relay (Current_in)
| 2 | pin15 direct relay
| 3 | pin15 A+ relay(Current_out)
| 4 | pin15 to VS3
| 5 | pin15 to VS2
| 6 | pin15 to VS1
| 7 | pin15 to GND
3 | 0 | pin16 voltmeter relay
| 1 | pin16 A- relay (Current_in)
| 2 | pin16 direct relay
| 3 | pin16 A+ relay(Current_out)
| 4 | pin16 to VS3
| 5 | pin16 to VS2
| 6 | pin16 to VS1
| 7 | pin16 to GND
2 | 0 | VS3 mux input C (pin 9-16 board)
| 1 | VS1 mux input A (pin 9-16 board)
| 2 | VS1 mux input B (pin 9-16 board)
| 3 | VS1 mux input C (pin 9-16 board)
| 4 | enable VS3 mux (pin 9-16 board)
| 5 | VS3 mux input A (pin 9-16 board)
| 6 | VS3 mux input B (pin 9-16 board)
| 7 | -
1 | 0 | enable VS1 mux (pin 9-16 board)
| 1 | VS2 mux input C (pin 9-16 board) |  | EN-Array[1] | VS1-Array[2] |  |  | EN-Array[1] | VS2-Array[1] |  |  | EN-Array[2] | VS3-Array[2]
| 2 | VS2 mux input B (pin 9-16 board) |  | bit 0 | C-3 | B -2 | A -1 | bit 4 | C-1 | B -2 | A -3 | bit 4 | C-0 | B -6 | A -5
| 3 | VS2 mux input A (pin 9-16 board) |  | pin9 | 1 | 1 | 1 | pin12-VS2 FB | 1 | 1 | 1 | p12 | 1 | 1 | 1
| 4 | enable VS2 mux (pin 9-16 board) | disable | p11 | 1 | 1 | 0 | pin10-VS2 FB | 1 | 1 | 0 | p10 | 1 | 1 | 0
| 5 | LED D4 on (pin 9-16 board) | off | p12 | 1 | 0 | 1 | pin 11-VS2 FB | 1 | 0 | 1 | p9 | 1 | 0 | 1
| 6 | LED D3 on (pin 9-16 board) | off | p10 | 1 | 0 | 0 | pin9-VS2 FB | 1 | 0 | 0 | p11 | 1 | 0 | 0
| 7 | LED D2 on (pin 9-16 board) | off | p15 | 0 | 1 | 1 | pin16-VS2 FB | 0 | 1 | 1 | p16 | 0 | 1 | 1
0 | 0 | uA select |  | p13 | 0 | 1 | 0 | pin14-VS2 FB | 0 | 1 | 0 | p13 | 0 | 1 | 0
| 1 | mA select |  | p16 | 0 | 0 | 1 | pin13-VS2 FB | 0 | 0 | 1 | p15 | 0 | 0 | 1
| 2 | nA sense |  | p14 | 0 | 0 | 0 | pin15-VS2 FB | 0 | 0 | 0 | p14 | 0 | 0 | 0
| 3 | A select
| 4 | Load select
| 5 | uA sense
| 6 | mA sense
| 7 | A sense select | deselect